## KTX9312GUAN-MMEV01
Item # | Quantity | Designator | Description | Value | Package | Manufacturer | Manufacturer Part Number
1 | 6 | C1, C6, C11, C12, C25, C28 | CAP CER 0.1uF 25V X7R 0603 | 0.1uF | 0603 | Samsung | CL10B104KA8NNNC
2 | 3 | C2, C16, C23 | CAP CER 10uF 50V X7R 1206 | 10uF | 1206 | Samsung | CL31B106KBHNNNE
3 | 2 | C3, C8 | CAP CER 10uF 25V X5R 0805 | 10uF | 0805 | Samsung | CL21A106KAYNNNE
4 | 1 | C4 | CAP CER 2.2uF 50V X7R 1206 | 2.2uF | 1206 | Samsung | CL31B225KBHNNNE
5 | 1 | C5 | CAP CER 0.1uF 50V X7R 1206 | 0.1uF | 1206 | Samsung | CL31B104KBCNNNC
6 | 1 | C7 | CAP ALUM 470uF 20% 50V RADIAL | 470uF | RADIAL-2 | Rubycon | 50YXJ470M12.5X20
7 | 1 | C9 | CAP ALUM 100uF 20% 25V RADIAL | 100uF |  | Rubycon | 25YXF100MEFC6.3X11
8 | 1 | C10 | CAP CER 0603 | NC | 0603
9 | 2 | C13, C24 | CAP CER 1UF 50V X7R 0805 | 1uF | 0805 | Samsung | CL21B105KBFNNNE
10 | 1 | C14 | CAP CER 0.1UF 100V X7R 0805 | 0.1uF | 0805 | Samsung | CL21B104KCFWPNE
11 | 9 | C15, C17, C18, C19, C20, C21, C22, C26, C27 | CAP CER 1uF 25V X7R 0603 | 1uF | 0603 | Samsung | CL10B105KA8NNNC
12 | 1 | D1 | SCHOTTKY 1000V 3A DO-214AC |  |  | HY Electronic | SS310A
13 | 5 | D2, D3, D4, D5, D6 | DIODE GP 100V 250MA SOD323F |  | SOD-323F | Diodes Incorporated | 1N4148WSF-7
14 | 4 | H1, H2, H3, H4 | BRD SPT SNAP LOCK REST MNT 4MM |  |  | Essentra Components | PSD-4M-19
15 | 1 | J1 | TERM BLOCK HDR 2POS 300V 5.08MM |  | TH | Phoenix Contact | 1755736
16 | 1 | J3 | Arduino Mount
17 | 1 | J7 | TERM BLOCK HDR 3POS 300V 5.08MM |  |  | Phoenix Contact | 1755749
18 | 1 | L1 | FIXED IND 100UH 900MA 611MOHM SM |  |  | TDK | VLS6045EX-101M
19 | 1 | LED1 | LED RED CLEAR 0603 SMD |  | 0603 | Würth Elektronik | 150060RS75000
20 | 5 | LED2, LED3, LED4, LED5, LED6 | LED BLUE CLEAR 0603 SMD |  | 0603 | Würth Elektronik | 150060BS75000
21 | 1 | P1 | CONN HEADER VERT 3POS 2.54MM |  | TH | Sullins | PREC003SAAN-RC
22 | 1 | P2 | CONN HEADER VERT 4POS 2.54MM |  | TH | Sullins | PREC004SAAN-RC
23 | 1 | P3 | CONN HEADER VERT 5POS 2.54MM |  | Through Hole | Sullins | PREC005SAAN-RC
24 | 6 | P4, P5, P6, P7, P8, P9 | CONN HEADER VERT 2POS 2.54MM |  | TH | Sullins Connector Solutions | PREC002SAAN-RC
25 | 6 | Q1, Q2, Q3, Q4, Q5, Q6 | MOSFET N-CH 60V 100A TDSON-8 FL |  | TDSON7 | Infineon Technologies | BSC014N06NSTATMA1
26 | 6 | R1, R29, R31, R33, R34, R36 | RES SMD 1K OHM 1% 1/10W 0603 | 1K | 0603 | Yageo | RC0603FR-071KL
27 | 6 | R2, R8, R15, R18, R28, R32 | RES SMD 10 OHM 1% 1/10W 0603 | 10 | 0603 | Yageo | RC0603FR-0710RL
28 | 4 | R3, R5, R6, R22 | RES SMD 0603 | NL | 0603
29 | 1 | R4 | RES SMD 510K 1% 1/10W 0603 | 510K | 0603 | Yageo | RC0603FR-07510KL
30 | 8 | R7, R14, R16, R17, R19, R23, R25, R27 | RES SMD 10K 1% 1/10W 0603 | 10K | 0603 | Yageo | RC0603FR-0710KL
31 | 3 | R9, R10, R35 | RES SMD 10K 1% 1/10W 0603 | DNP | 0603 | Yageo | RC0603FR-0710KL
32 | 1 | R11 | RES SMD 39K 1% 1/10W 0603 | 39K | 0603 | Yageo | RC0603FR-0739KL
33 | 2 | R12, R13 | RES SMD 3.3K 1% 1/10W 0603 | 3.3K | 0603 | Yageo | RC0603FR-073K3L
34 | 3 | R20, R21, R26 | RES SMD 100K 1% 1/10W 0603 | 100K | 0603 | Yageo | RC0603FR-07100KL
35 | 1 | R24 | RES SMD 6.8 OHM 1% 1/10W 0603 | 6.8R | 0603 | Yageo | RC0603JR-076R8L
36 | 1 | R30 | RES SMD 4.7K 1% 1/10W 0603 | 4.7K | 0603 | Yageo | RC0603FR-074K7L
37 | 3 | RS1, RS2, RS3 | RES 0.005 OHM 1% 3W 2512 | 5m | 2512 | YAGEO | PA2512FKF7T0R005E
38 | 1 | SW1 | SWITCH PUSHBUTTON SPDT 0.4VA 28V |  | SMD | NKK Switches | G3B15AB-S-YA
39 | 1 | SW2 | SWITCH PUSHBUTTON SPDT 0.4VA 28V |  | SMD | NKK Switches | G3B15AB-S-YC
40 | 1 | SW3 | Tactile Switch SPST-NO Top Actuated Surface Mount |  | SMD | Hanxia | HX TS3625A 250gf
41 | 1 | TP1 | PC TEST POINT MULTIPURPOSE BLACK |  | TH | Keystone | 5011
42 | 1 | U1 | 3-phase BLDC Motor Controller for 3-wire with Built-in Gate Drivers |  | QFN56L |  | KTX9312GUAN-AA-TE
43 | 1 | U2 | 100V INPUT, 500MA, STEP-DOWN CONVERTER |  | MP9485GN-Z | Monolithic Power Systems (MPS) | MP9485GN-Z
44 | 1 | U3 | IC EEPROM 2KBIT SGL WIRE SOT23-3 |  | SOT23-3 | Microchip Technology | 11LC020T-E/TT
45 | 1 | U4 | Linear Voltage Regulator IC Positive Fixed 1 Output 100mA SOT-89-3 |  | TO-243AA | UMW | HT7550-1
BOM-0021-02